## Notes
Notes:
Data filled in General and conclusion Sections will not upload in TIIMES. Please use these sections to keep data ready for copy paste.
Data in Item Description columns of Accepted Quantity and cumulative Accepted quantity must be verified thoroughly before uploading in TIIMES.
Pending activity, Areas of concern & Details of measuring instruments sheets are applicable for IVR.
Select options from drop down list for unit of measurement (Item Description) & certifying body of measuring instruments (Details of measuring instruments).
Do not modify this format.
To start next row in cell itself use below shortcut: press 'alt + Enter' keys together. Alt + Enter

## General
Note: - Data filled in this sheet will not upload in TIIMES
Title | Details
Control Number | 010101002120/3
SAP number | 8116951448
Notification Number | Email dtd 02.12.2021
Project Name & Location | DDP RIL HOSHIARPUR SITE
Client Name | RELIANCE INDUSTRIES LIMITED
End User Name | RELIANCE INDUSTRIES LIMITED
DEC / PMC / EPC Name
DEC / PMC / EPC Number
Vendor Name
PO Number (Client PO on Vendor) | 252/240382155 dtd 27.07.2021
Sub Vendor
PO Number (Vendor PO on Sub Vendor)
Inspection Location | Silvassa
Inspection Date(s) | 03.12.2021

## Item Description
Po Item No. | Item Code | Item Description | Unit | Po Quantity | Offered Quantity | Accepted Quantity (Please verify thouroghly before using this Column for IRN) | Cumulative Accepted Quanitity (for IRN Only)
1 | 2001007409 | GSKT FLR PE -- NON ASB 769 X 800 3MM Profile, design: FLAT RING Mat, layers: NON ASBESTOS Dimensions, ring, id x od mm 769X800 Thickness, gasket mm 3MM Drawing & Item Number: EEF/NE-303/95/4 MANUFACTURER: ENGG.EQUIP.FABRICATORS SERVICE : COOLING TOWER PRESSURE : 6.5 KG/CM2 | each | 2 | 2 | 2 | 2 | number
2 | 2001007408 | GSKT FLR PE -- NON ASB 822 X 848 3MM, Profile, design: FLAT RING Mat spec, flat ring: NON ASBESTOS Mat, layers: NON ASBESTOS Dimensions, ring, id x od mm 822X848 Thickness, gasket mm 3MM Drawing & Item Number: EEF/HE307/95 SHT1/4 MANUFACTURER: ENGG.EQUIP.FABRICATORS SERVICE : COOLING TOWER PRESSURE : 6.5 KG/CM2 | each | 2 | 2 | 2 | 2 | meter
3 | 2001926926 | GASKET;MOC:PTFE Drawing: ME1 - 4 - 1153 | each | 12 | 12 | 12 | 12 | km
4 | 2000777272 | GSKT FLR PE NON-ASB 340X385MM 3MM Profile, design: ROUND Temperature limit, maxim deg C 200 DEG C Mat spec, flat ring: NON ASBESTOS COMPRESSED FIBER Thickness, layers mm 3MM Add reqrmts: KLINGERSIL C4400 Dimensions, ring, id x od mm 340X385 Thickness, gasket mm 3MM FOR E5226 MATERIAL : NON-ASBESTOS PRESSURE : 46 KG/CM2 TEMPERATURE : 200 DEGC SERVICE : HYDROCARBON | each | 2 | 2 | 2 | 2 | meter (number)
5 | 2000777275 | GSKT FLR PE N-ASB - 494X534 3MM , Profile, design: FLAT RING ,Temperature limit, maxim deg C 70 DEG C Mat spec, flat ring: NON ASBESTOS COMPRESSED FIBER Add reqrmts: KLINGERSIL C4400 Dimensions, ring, id x od mm 494X534 Thickness, gasket mm 3MM Drawing & Item Number: PEAPL/RIL/AC/1/10 MANUFACTURER: PERFECT ENGG & ALLIED WORKS FOR E8069 MATERIAL : NON-ASBESTOS PRESSURE : 10 KG/CM2 TEMPERATURE : 260 DEGC SERVICE : AIR | each | 4 | 4 | 4 | 4 | km (number)
6 | 2000777276 | GSKT FLR PE CNAF 334X380MM 3MM , Profile, design: FLAT RING Temperature limit, maxim deg C 70 DEG C Mat spec, flat ring: NON ASBESTOS COMPRESSED FIBER Dimensions, ring, id x od mm 334X380 Thickness, gasket mm 3MM Drawing & Item Number: PEAPL/RIL/AC/1/17 MANUFACTURER: PERFECT ENGG & ALLIED WORKS FOR E8069 MATERIAL : NON-ASBESTOS PRESSURE : 10 KG/CM2 TEMPERATURE : 260 DEGC SERVICE : AIR | each | 4 | 4 | 4 | 4 | each
7 | 2000777277 | GSKT FLR PE CNAF 408X446MM 3MM Profile, design: FLAT RING Temperature limit, maxim deg C 250 DEG C Mat spec, flat ring: NON ASBESTOS COMPRESSED FIBER Mat, layers: NON ASBESTOS Thickness, layers mm 3MM Add reqrmts: KLINGERSIL C4400 Dimensions, ring, id x od mm 408X446 Thickness, gasket mm 3MM Drawing & Item Number: PEAPL/RIL/AC/1/06 MANUFACTURER: PERFECT ENGG & ALLIED WORKS FOR E8069 MATERIAL : NON-ASBESTOS PRESSURE : 10 KG/CM2 TEMPERATURE : 260 DEGC SERVICE : AIR | each | 4 | 4 | 4 | 4 | Piece
Test sample
AU - All Unit
lot
Set
Running Meter
kg
metric ton (tonne)
ton
cubic millimetre
cubic centimeter
cubic meter
cubic inch
cubic foot
mm
cm
in
foot
mile
yard
liter
kl
cl
ml
g
lb
oz
Sq. mm
Sq. cm
Sq. meter
Sq. in
Sq. foot

## Reference Documents
Sr. No. | Document Name | Client Document Number | Vendor Document Number | Approval Status
1 | PR/MR/ARM
2 | QAP/ITP/QCP | RIL/Mech/QAP/06 Rev 00 |  | Approved By RIL
3 | Drawing(s) | ME1-4-1153 REV 0 |  | Approved By RIL
4 | Procedure(s) | E&M-STATIC-PS/IR-022 REV 02 |  | RIL APPROVED PROCEDURE
5 | Datasheet(s)
6 | Others (Specify)

## Stages Witnessed
Stages Witnessed
QAP No: 3.1 Witnessed Dimension inspections of 10% random selected gasket-Found within tolerance
QAP No: 3.1 Visual Inspection carried out of 10% random selected gasket-No Injurious defect were observed at time of Inspection
QAP No: 3.2 Witnessed Seal ability ,Compressibility & Recovery test of gasket as per Approved QAP and Specification -Found satisfactory.
QAP No: 3.3 Verified gasket Identification marking as per specification-Found satisfactory
QAP No: 3.4 Verified packing & Preservation as per specification-Found satisfactory

## Document reviewed
Document reviewed
QAP No: 1.1 Review Raw material test certificates only contain declared by Vendor-Found in order
QAP No: 3.5 Manufacturer test certificates number MTC/21-22/4799 DTD 14.12.2021: Found to meet specification requirements

## Details of measuring instrument
Sr. No. | Detail of Equipment(s) / Instrument(s) | Range | ID | Validity till Date | Calibration Certificate Number | NABL / OTHER CERT. BODIES / NABL Traceability (type Yes wherever applicable) | NON-NABL (type Yes wherever applicable)
1 | Vernier caliper | 0 to 300mm | DVC-01 | 29.12.2021 | CCTL/2020/521 | Yes |  | Yes
2 | Measuring Tape | 0 to 15mtr | MT 02 | 29.12.2021 | CCTL/JWIIPL/20-12/008 dttd 01.01.2021 | Yes |  | No
3 | Flate Micro meter | 0-25MM | 331310561 | 31.10.2022 | CCTL/2021/3049 | Yes

## Areas of concerns
Areas Of Concern
nil

## Pending Activities
Pending Activities from this visit
nil

## Conclusion
Note: Data filled in this sheet will not upload in TIIMES
Non Conformities raised / Discrepancies observed during Inspection (If Any, Mention TUV India NCR Number ):
Identification of Inspected Item(s):
Conclusion (Acceptable / Not Acceptable / Acceptance subject to):
IRN can be issued for PO Item numbers:
Expenses:
Remarks: